## Readme
City of San Diego Biofiltration BMP Sizing Worksheets (Appendix B.5) (Version 1.0 - January 2018)
Overview:
Priority development projects that will be implementing biofiltration BMPs to satisfy the pollutant control performance standard for the project may use these automated worksheets to size the biofiltration BMPs and document compliance with the performance standard. The City of San Diego (City) developed this tool to assist the applicant performing sizing calculations using worksheets in Appendix B.5 and to streamline the plan review process. The use of this tool is optional and the applicant may elect to provide their own calculations.
To use this tool applicants must navigate to the appropriate worksheet tab and populate the orange cells with project specific information, all other cells are locked for editing and will be automatically calculated.
In this tool each tab is independent of other tabs.
After completion of the calculations, the applicant must print a pdf of the tab for each BMP and attach it to the PDP SWQMP.
Disclaimer:
The applicant assumes responsibility for the selection and application of this tool and should verify all of the assumptions and computed results for reasonableness and accuracy. The City will not be held liable for any errors or other negative impacts associated with the use of this tool. In the event that the City performs updates to this tool, applicants that have not established reliance on previous versions of this tool via discretionary approval may be required to utilize the latest version of the tool.

## Worksheet B.5-1
Project Name
BMP ID
Sizing Method for Pollutant Removal Criteria |  |  | Worksheet B.5-1
1 | Area draining to the BMP |  |  |  | sq. ft.
2 | Adjusted runoff factor for drainage area (Refer to Appendix B.1 and B.2)
3 | 85th percentile 24-hour rainfall depth |  |  |  | inches
4 | Design capture volume [Line 1 x Line 2 x (Line 3/12)] |  |  | 0 | cu. ft.
BMP Parameters
5 | Surface ponding [6 inch minimum, 12 inch maximum] |  |  |  | inches
6 | Media thickness [18 inches minimum], also add mulch layer and washed ASTM 33 fine aggregate sand thickness to this line for sizing calculations |  |  |  | inches
7 | Aggregate storage (also add ASTM No 8 stone) above underdrain invert (12 inches typical) – use 0 inches if the aggregate is not over the entire bottom surface area |  |  |  | inches
8 | Aggregate storage below underdrain invert (3 inches minimum) – use 0 inches if the aggregate is not over the entire bottom surface area |  |  |  | inches
9 | Freely drained pore storage of the media |  |  | 0.2 | in/in
10 | Porosity of aggregate storage |  |  | 0.4 | in/in
11 | Media filtration rate to be used for sizing (maximum filtration rate of 5 in/hr. with no outlet control; if the filtration rate is controlled by the outlet use the outlet controlled rate (includes infiltration into the soil and flow rate through the outlet structure) which will be less than 5 in/hr.) |  |  |  | in/hr.
Baseline Calculations
12 | Allowable routing time for sizing |  |  | 6 | hours
13 | Depth filtered during storm [ Line 11 x Line 12] |  |  | 0 | inches
14 | Depth of Detention Storage |  |  | 0 | inches
[Line 5 + (Line 6 x Line 9) + (Line 7 x Line 10) + (Line 8 x Line 10)]
15 | Total Depth Treated [Line 13 + Line 14] |  |  | 0 | inches
Option 1 – Biofilter 1.5 times the DCV
16 | Required biofiltered volume [1.5 x Line 4] |  |  | 0 | cu. ft.
17 | Required Footprint [Line 16/ Line 15] x 12 |  |  | #DIV/0! | sq. ft.
Option 2 - Store 0.75 of remaining DCV in pores and ponding
18 | Required Storage (surface + pores) Volume [0.75 x Line 4] |  |  | 0 | cu. ft.
19 | Required Footprint [Line 18/ Line 14] x 12 |  |  | #DIV/0! | sq. ft.
Footprint of the BMP
20 | BMP Footprint Sizing Factor (Default 0.03 or an alternative minimum footprint sizing factor from Line 11 in Worksheet B.5-4)
21 | Minimum BMP Footprint [Line 1 x Line 2 x Line 20] |  |  | 0 | sq. ft.
22 | Footprint of the BMP = Maximum(Minimum(Line 17, Line 19), Line 21) |  |  | #DIV/0! | sq. ft.
23 | Provided BMP Footprint |  |  |  | sq. ft.
24 | Is Line 23 ≥ Line 22? | #DIV/0!

## Worksheet B.5-2
Project Name
BMP ID
Sizing Method for Volume Retention Criteria |  |  | Worksheet B.5-2
1 | Area draining to the BMP |  |  |  | sq. ft.
2 | Adjusted runoff factor for drainage area (Refer to Appendix B.1 and B.2)
3 | 85th percentile 24-hour rainfall depth |  |  |  | inches
4 | Design capture volume [Line 1 x Line 2 x (Line 3/12)] |  |  | 0 | cu. ft.
Volume Retention Requirement
5 | Measured infiltration rate in the DMA Note: When mapped hydrologic soil groups are used enter 0.10 for NRCS Type D soils and for NRCS Type C soils enter 0.30 When in no infiltration condition and the actual measured infiltration rate is unknown enter 0.0 if there are geotechnical and/or groundwater hazards identified in Appendix C or enter 0.05 |  |  |  | in/hr.
6 | Factor of safety |  |  | 2
7 | Reliable infiltration rate, for biofiltration BMP sizing [Line 5 / Line 6] |  |  | 0 | in/hr.
8 | Average annual volume reduction target (Figure B.5-2) |  |  | 3.5 | %
When Line 7 > 0.01 in/hr. = Minimum (40, 166.9 x Line 7 +6.62) When Line 7 ≤ 0.01 in/hr. = 3.5%
9 | Fraction of DCV to be retained (Figure B.5-3) |  |  | 0.023
When Line 8 > 8% = 0.0000013 x Line 83 - 0.000057 x Line 82 + 0.0086 x Line 8 - 0.014 When Line 8 ≤ 8% = 0.023
10 | Target volume retention [Line 9 x Line 4] |  |  | 0 | cu. ft.

## Worksheet B.5-3
Project Name
BMP ID
Volume Retention from Biofiltration with Partial Retention BMPs |  |  | Worksheet B.5-3 |  |  |  | Row Labels | 0.15 | 0.3 | 0.6 | 0.9 | 1.2 | 2.4 | 4.8 | 6 | 9 | 12
1 | Area draining to the BMP |  |  | sq. ft. |  |  | 0.01 | 1.8753 | 1.4219 | 1.1144 | 0.96073 | 1.199 | 0 | 0 | 0 | 0 | 0
2 | Adjusted runoff factor for drainage area (Refer to Appendix B.1 and B.2) | [5 empty] | 0.1 | 15.656 | 11.4134 | 8.6312 | 7.3169 | 6.4638 | 4.6576 | 3.1666 | 2.7746 | 2.1828 | 1.8062
3 | 85th percentile 24-hour rainfall depth |  |  | inches |  |  | 0.2 | 28.6527 | 20.9361 | 15.8635 | 13.4655 | 11.8669 | 8.5312 | 5.8335 | 5.1264 | 4.0504 | 3.4202
4 | Design capture volume [Line 1 x Line 2 x (Line 3/12)] |  | 0 | cu. ft. |  |  | 0.4 | 49.3813 | 36.8611 | 28.2453 | 24.1411 | 21.4434 | 15.4946 | 10.6064 | 9.3459 | 7.4706 | 6.3408
BMP Parameters | [6 empty] | 0.6 | 64.2226 | 49.6119 | 38.6596 | 33.2795 | 29.721 | 21.7431 | 14.9335 | 13.1581 | 10.5757 | 9.1077
5 | Footprint of the BMP |  |  | sq. ft. |  |  | 0.8 | 75.0442 | 59.7033 | 47.6059 | 41.2574 | 37.0994 | 27.3461 | 19.0454 | 16.7243 | 13.4732 | 11.6517
6 | Media thickness [18 inches minimum], also add mulch layer and washed ASTM 33 fine aggregate sand thickness to this line for sizing calculations |  |  | inches |  |  | 1 | 82.584 | 67.9656 | 55.0765 | 48.2131 | 43.6016 | 32.534 | 22.9421 | 20.1752 | 16.1786 | 14.0266
7 | Media retained pore space [50% of (Field Capacity-Wilting Point)] |  | 0.05 | in/in |  |  | 1.5 | 92.9905 | 82.315 | 69.6103 | 62.109 | 56.775 | 43.7169 | 31.5733 | 28.0686 | 22.7269 | 19.7141
8 | Aggregate storage below underdrain invert (3 inches minimum) – use 0 inches if the aggregate is not over the entire bottom surface area |  |  | inches |  |  | 2 | 97.2331 | 90.0623 | 79.6557 | 72.5463 | 67.0817 | 52.9091 | 39.2437 | 35.1702 | 28.791 | 25.1633
9 | Porosity of aggregate storage |  | 0.4 | in/in |  |  | 3 | 99.8924 | 96.8642 | 90.9 | 86.0349 | 81.7078 | 67.0202 | 51.7331 | 47.3984 | 39.482 | 34.8013
10 | Measured infiltration rate in the DMA Note: When mapped hydrologic soil groups are used enter 0.10 for NRCS Type D soils and for NRCS Type C soils enter 0.30 |  |  | in/hr.
11 | Factor of safety |  | 2 |  | Fraction | #DIV/0! |  | 0.15 | 0.3 | 0.6 | 0.9 | 1.2 | 2.4 | 4.8 | 6 | 9 | 12
12 | Reliable infiltration rate, for biofiltration BMP sizing [Line 10/ Line 11] |  | 0 | in/hr. | Match | #DIV/0! | Fraction result | 99.8924 | 96.8642 | 90.9 | 86.0349 | 81.7078 | 67.0202 | 51.7331 | 47.3984 | 39.482 | 34.8013
[5 empty] | First Term | #DIV/0!
Evapotranspiration: Average Annual Volume Retention |  |  |  |  | Second Term | 3
13 | Effective evapotranspiration depth [Line 6 x Line 7] |  | 0 | inches |  |  |  | 0.15 | 99.8924
14 | Retained Pore Volume [(Line 13 x Line 5)/12] |  | 0 | cu. ft. |  |  |  | 0.3 | 96.8642
15 | Fraction of DCV retained in pore spaces [Line 14/Line 4] |  | #DIV/0! |  | ET Depth | 0.15 |  | 0.6 | 90.9
16 | Evapotranspiration average annual capture [ET nomographs in Figure B.5-5] |  | 0 | % | Match | 1 |  | 0.9 | 86.0349
Infiltration: Average Annual Volume Retention |  |  |  |  | First Term | 0.15 |  | 1.2 | 81.7078
17 | Drawdown for infiltration storage [(Line 8 x Line 9)/Line 12] |  | 0 | hours | Second Term | 0.3 |  | 2.4 | 67.0202
18 | Equivalent DCV fraction from evapotranspiration (use Line 16 and Line 17 in Figure B.4-1; Refer to Appendix B.4.2.2 ) |  | 0 |  | Result | 99.8924 |  | 4.8 | 51.7331
19 | Infiltration volume storage [(Line 5 x Line 8 x Line 9)/12] |  | 0 | cu. ft. | Updated Result | 0 |  | 6 | 47.3984
20 | Infiltration Storage Fraction of DCV [Line 19/Line 4] |  | #DIV/0! |  |  |  |  | 9 | 39.482
21 | Total Equivalent Fraction of DCV [Line 18 + Line 20] |  | #DIV/0! |  |  |  |  | 12 | 34.8013
22 | Biofiltration BMP average annual capture [use Line 21 and 17 in Figure B.4-1] |  | 0 | %
23 | Fraction of DCV retained (Figure B.5-3) |  | 0
0.0000013 x Line 223 - 0.000057 x Line 222 + 0.0086 x Line 22 - 0.014
24 | Volume retention achieved by biofiltration BMP [Line 23 x Line 4] |  | 0 | cu. ft. |  |  |  | 0 | 0.1 | 0.2 | 0.4 | 0.6 | 0.8 | 1 | 1.25 | 1.5 | 2 | 3
Volume Retention = 0 cubic feet | [6 empty] | 6 | 0 | 36.0902 | 58.9136 | 82.9994 | 92.7585 | 97.13 | 98.9691 | 99.6276 | 99.9928 | 100 | 100
[7 empty] | 12 | 0 | 25.2255 | 43.8225 | 68.9236 | 82.8776 | 90.542 | 95.0158 | 98.0589 | 99.0542 | 99.8208 | 100
[7 empty] | 24 | 0 | 18.1525 | 32.4814 | 54.4576 | 69.8066 | 79.8897 | 86.5988 | 92.1792 | 95.6905 | 98.68 | 99.8492
[7 empty] | 36 | 0 | 15.2381 | 27.5064 | 47.0592 | 61.7027 | 72.6217 | 80.4059 | 87.0507 | 91.5602 | 96.6466 | 99.6837
[7 empty] | 48 | 0 | 13.5921 | 24.6526 | 42.68 | 56.4821 | 67.1736 | 75.4468 | 83.0689 | 88.1195 | 94.2644 | 98.9277
[7 empty] | 72 | 0 | 11.6809 | 21.2638 | 37.2535 | 49.8816 | 60.112 | 68.2645 | 76.4418 | 82.7685 | 90.6813 | 97.1443
[7 empty] | 96 | 0 | 10.5086 | 19.1858 | 33.8452 | 45.7477 | 55.5795 | 63.5487 | 71.6137 | 78.1205 | 87.353 | 95.3241
[7 empty] | 120 | 0 | 9.664 | 17.6859 | 31.359 | 42.7072 | 52.2706 | 60.0533 | 68.0681 | 74.6824 | 84.1211 | 93.8446
[5 empty] | Drawdown | 6
[5 empty] | Match | 1 |  | 0 | 0.1 | 0.2 | 0.4 | 0.6 | 0.8 | 1 | 1.25 | 1.5 | 2 | 3
[5 empty] | First Term | 6 | Drawdownresult | 0 | 36.0902 | 58.9136 | 82.9994 | 92.7585 | 97.13 | 98.9691 | 99.6276 | 99.9928 | 100 | 100
[5 empty] | Second Term | 12
[8 empty] | 0 | 0
[5 empty] | Capture | 0 |  | 36.0902 | 0.1
[5 empty] | Match | 1 |  | 58.9136 | 0.2
[5 empty] | First Term | 0 |  | 82.9994 | 0.4
[5 empty] | Second Term | 36.0902 |  | 92.7585 | 0.6
[5 empty] | Result | 0 |  | 97.13 | 0.8
[8 empty] | 98.9691 | 1
[8 empty] | 99.6276 | 1.25
[5 empty] | BMP Capture | #DIV/0! |  | 99.9928 | 1.5
[5 empty] | Match | #DIV/0! |  | 100 | 2
[5 empty] | First Term | #DIV/0! |  | 100 | 3
[5 empty] | Second Term | #DIV/0!
[5 empty] | Result | #DIV/0!
[5 empty] | Updated Result | 0

## Worksheet B.5-4
Project Name
BMP ID
Alternative Minimum Footprint Sizing Factor for Non-Standard Biofiltration |  |  |  | Worksheet B.5-4
1 | Area draining to the BMP |  |  |  |  | sq. ft.
2 | Adjusted Runoff Factor for drainage area (Refer to Appendix B.1 and B.2)
3 | Load to Clog (default value when using Appendix E fact sheets is 2.0) |  |  |  |  | lb/sq. ft.
4 | Allowable Period to Accumulate Clogging Load (TL) (default value is 10) |  |  |  |  | years
Volume Weighted EMC Calculation
Land Use |  | Fraction of Total DCV | TSS EMC (mg/L) |  | Product
Single Family Residential |  |  | 123 |  | 0
Commercial |  |  | 128 |  | 0
Industrial |  |  | 125 |  | 0
Education (Municipal) |  |  | 132 |  | 0
Transportation |  |  | 78 |  | 0
Multi-family Residential |  |  | 40 |  | 0
Roof Runoff |  |  | 14 |  | 0
Low Traffic Areas |  |  | 50 |  | 0
Open Space |  |  | 216 |  | 0
Other, specify: |  |  |  |  | 0
Other, specify: |  |  |  |  | 0
Other, specify: |  |  |  |  | 0
5 | Volume Weighted EMC (sum of all products) |  |  |  | 0 | mg/L
Sizing Factor for Clogging
6 | Adjustment for pretreatment measures
Where: Line 6 = 0 if no pretreatment; Line 6 = 0.25 when pretreatment is included; Line 6 = 0.5 if the pretreatment has an active Washington State TAPE approval rating for “pre-treatment.”
7 | Average Annual Precipitation [Provide documentation of the data source in the discussion box; SanGIS has a GIS layer for average annual precipitation] |  |  |  |  | inches
8 | Calculate the Average Annual Runoff (Line 7/12) x Line 1 x Line2 |  |  |  | 0 | cu-ft/yr
9 | Calculate the Average Annual TSS Load |  |  |  | 0 | lb/yr
(Line 8 x 62.4 x Line 5 x (1 – Line 6))/106
10 | Calculate the BMP Footprint Needed (Line 9 x Line 4)/Line 3 |  |  |  | #DIV/0! | sq. ft.
11 | Calculate the Minimum Footprint Sizing Factor for Clogging |  |  |  | #DIV/0!
[ Line 10/ (Line 1 x Line 2)]
Discussion:

## Worksheet B.5-5
Project Name
|  | BMP ID |  |  | Table B.5-5
Optimized Biofiltration BMP Footprint when Downstream of a Storage Unit |  |  | Worksheet B.5-5 |  | Drawdown Time (hours) | Storage requirement (below the overflow elevation, or below outlet elevation that bypass the biofiltration BMP)
1 | Area draining to the storage unit and biofiltration BMP |  |  | sq. ft. | 12 | 0.85 DCV
2 | Adjusted runoff factor for drainage area (Refer to Appendix B.1 and B.2) |  |  |  | 24 | 1.25 DCV
3 | Effective impervious area draining to the storage unit and biofiltration BMP [Line 1 x Line 2] |  | 0 | sq. ft. | 36 | 1.50 DCV
4 | Remaining DCV after implementing retention BMPs |  |  | cu. ft. | 48 | 1.80 DCV
5 | Design infiltration rate (measured infiltration rate / 2) |  |  | ft./hr. | 72 | 2.20 DCV
6 | Media thickness [1.5 feet minimum], also add mulch layer and washed ASTM 33 fine aggregate sand thickness to this line for sizing calculations |  |  | ft. | 96 | 2.60 DCV
7 | Media filtration rate to be used for sizing (0.42 ft/hr. with no outlet control; if the filtration rate is controlled by the outlet use the outlet controlled rate) |  |  | ft./hr. | 120 | 2.80 DCV
8 | Media retained pore space |  | 0.05 | in/in
Storage Unit Requirement
9 | Drawdown time of the storage unit, minimum(from the elevation that bypasses the biofiltration BMP, overflow elevation) |  |  | hours
10 | Storage required to achieve greater than 92 percent capture (see Table B.5-5) |  |  | fraction
11 | Storage required in cubic feet (Line 4 x Line 10) |  | 0 | cu. ft.
12 | Storage provided in the design, minimum(from the elevation that bypasses the biofiltration BMP, overflow elevation) |  |  | cu. ft.
13 | Is Line 12 ≥ Line 11? | Storage Requirement is Met
Criteria 1: BMP Footprint Biofiltration Capacity
14 | Peak flow from the storage unit to the biofiltration BMP (using the elevation used to evaluate the percent capture) |  |  | cfs
15 | Required biofiltration footprint [(3,600 x Line 14)/Line 7] |  | 0 | sq. ft.
Criteria 2: Alternative Minimum Sizing Factor (Clogging)
16 | Alternative Minimum Footprint Sizing Factor [Line 11 of Worksheet B.5-4] |  |  | fraction
17 | Required biofiltration footprint [Line 3 x Line 16] |  | 0 | sq. ft.
Criteria 3: Retention requirement [Not applicable for No Infiltration Condition]
18 | Retention Target (Line 10 in Worksheet B.5-2) |  |  | cu. ft.
19 | Average discharge rate from the storage unit to the biofiltration BMP |  |  | cfs
20 | Depth retained in the optimized biofiltration BMP {Line 6 x Line 8} + {[(Line 4)/(2400 x Line 19)] x Line 5} |  | 0 | ft
21 | Required optimized biofiltration footprint (Line 18/Line 20) |  | 0 | sq. ft.
Optimized Biofiltration Footprint
22 | Optimized biofiltration footprint, maximum(Line 15, Line 17, Line 21) |  | 0 | sq. ft.

## Worksheet B.5-6
Project Name
BMP ID
Volume Retention for No Infiltration Condition |  |  |  |  | Worksheet B.5-6
1 | Area draining to the biofiltration BMP | [8 empty] | sq. ft.
2 | Adjusted runoff factor for drainage area (Refer to Appendix B.1 and B.2)
3 | Effective impervious area draining to the BMP [Line 1 x Line 2] | [6 empty] | 0 |  | sq. ft.
4 | Required area for Evapotranspiration [Line 3 x 0.03] | [6 empty] | 0 |  | sq. ft.
5 | Biofiltration BMP Footprint | [8 empty] | sq. ft.
Landscape Area (must be identified on DS-3247)
|  | Identification | 1 | 2 |  | 3 |  |  | 4 | 5
6 | Landscape area that meet the requirements in SD-B and SD-F Fact Sheet (sq. ft.)
7 | Impervious area draining to the landscape area (sq. ft.)
8 | Impervious to Pervious Area ratio |  | 0 | 0 |  | 0 |  |  | 0 | 0
[Line 7/Line 6]
9 | Effective Credit Area |  | 0 | 0 |  | 0 |  |  | 0 | 0
If (Line 8 >1.5, Line 6, Line 7/1.5]
10 | Sum of Landscape area [sum of Line 9 Id’s 1 to 5] | [5 empty] | 0 |  |  | sq. ft.
11 | Provided footprint for evapotranspiration [Line 5 + Line 10] | [5 empty] | 0 |  |  | sq. ft.
Volume Retention Performance Standard
12 | Is Line 11 ≥ Line 4? |  | Volume Retention Performance Standard is Met
13 | Fraction of the performance standard met through the BMP footprint and/or landscaping [Line 11/Line 4] | [5 empty] | 0
14 | Target Volume Retention [Line 10 from Worksheet B.5.2] | [8 empty] | cu. ft.
15 | Volume retention required from other site design BMPs [(1-Line 13) x Line 14] | [5 empty] | 0 |  |  | cu. ft.
Site Design BMP
| Identification | Site Design Type |  |  |  |  | Credit
16 | 1 | [8 empty] | cu. ft.
| 2 | [8 empty] | cu. ft.
| 3 | [8 empty] | cu. ft.
| 4 | [8 empty] | cu. ft.
| 5 | [8 empty] | cu. ft.
| Sum of volume retention benefits from other site design BMPs (e.g. trees; rain barrels etc.). [sum of Line 16 Credits for Id’s 1 to 5] Provide documentation of how the site design credit is calculated in the PDP SWQMP. | [5 empty] | 0 |  |  | cu. ft.
17 | Is Line 16 ≥ Line 15? |  | Volume Retention Performance Standard is Met

## Worksheet B.5-7
Project Name
|  | BMP ID | [9 empty] | 3 | [10 empty] | 6 | [10 empty] | 9 | [10 empty] | 12 | [10 empty] | 15 | [10 empty] | 18
Volume Retention From Amended Soils |  |  | Worksheet B.5-7 |  |  |  |  | 3 | #DIV/0! |  |  | Fraction | 1e-06 | 0.01875 | 0.025 | 0.075 | 0.1 | 0.2 | 0.3 | 0.5 |  |  | Fraction | 1e-06 | 0.01875 | 0.025 | 0.075 | 0.1 | 0.2 | 0.3 | 0.5 |  |  | Fraction | 1e-06 | 0.01875 | 0.025 | 0.075 | 0.1 | 0.2 | 0.3 | 0.5 |  |  | Fraction | 1e-06 | 0.01875 | 0.025 | 0.075 | 0.1 | 0.2 | 0.3 | 0.5 |  |  | Fraction | 1e-06 | 0.01875 | 0.025 | 0.075 | 0.1 | 0.2 | 0.3 | 0.5 |  |  | Fraction | 1e-06 | 0.01875 | 0.025 | 0.075 | 0.1 | 0.2 | 0.3 | 0.5
1 | Impervious area draining to the pervious area |  |  |  | sq. ft. |  |  | 6 | #DIV/0! |  |  | 0 | 0 | 0 | 0 | 0 | 0 | 0 | 0 | 0 |  |  | 0 | 0 | 0 | 0 | 0 | 0 | 0 | 0 | 0 |  |  | 0 | 0 | 0 | 0 | 0 | 0 | 0 | 0 | 0 |  |  | 0 | 0 | 0 | 0 | 0 | 0 | 0 | 0 | 0 |  |  | 0 | 0 | 0 | 0 | 0 | 0 | 0 | 0 | 0 |  |  | 0 | 0 | 0 | 0 | 0 | 0 | 0 | 0 | 0
2 | Pervious area (must meet the requirements in SD-B and SD-F Fact Sheets) |  |  |  | sq. ft. | Selected Amendment | 0 | 9 | #DIV/0! |  |  | 0.018897 | 0 | 0.013962 | 0.019663 | 0.047754 | 0.060617 | 0.10081 | 0.13279 | 0.18313 |  |  | 0.037795 | 0 | 0.025017 | 0.031553 | 0.061799 | 0.076888 | 0.12111 | 0.1549 | 0.20691 |  |  | 0.056692 | 0 | 0.032874 | 0.039688 | 0.071603 | 0.088152 | 0.13585 | 0.17124 | 0.22416 |  |  | 0.07559 | 0 | 0.039063 | 0.046364 | 0.080086 | 0.097608 | 0.14746 | 0.18341 | 0.23653 |  |  | 0.094487 | 0.0014463 | 0.044695 | 0.052413 | 0.087457 | 0.10609 | 0.15727 | 0.19384 | 0.24661 |  |  | 0.11338 | 0.003115 | 0.049492 | 0.057628 | 0.093853 | 0.11346 | 0.16596 | 0.20309 | 0.25572
3 | Dispersion Ratio [Line 1/Line 2] Note: This worksheet is not applicable when Line 3 > 50 or Line 3 < 0.25 |  |  | 0 |  | Dispersion Credit | #N/A | 12 | #DIV/0! |  |  | 0.047087 | 0.0010469 | 0.061567 | 0.074603 | 0.13708 | 0.16491 | 0.24596 | 0.30682 | 0.39767 |  |  | 0.094174 | 0.0128 | 0.084195 | 0.098446 | 0.16505 | 0.19699 | 0.28555 | 0.34877 | 0.44097 |  |  | 0.14126 | 0.020973 | 0.10216 | 0.11736 | 0.18673 | 0.22124 | 0.31432 | 0.37896 | 0.46906 |  |  | 0.18835 | 0.026781 | 0.11547 | 0.13154 | 0.20334 | 0.23995 | 0.33762 | 0.40307 | 0.49 |  |  | 0.23543 | 0.031577 | 0.12702 | 0.14404 | 0.21766 | 0.25643 | 0.35701 | 0.42266 | 0.50655 |  |  | 0.28252 | 0.035495 | 0.13715 | 0.15478 | 0.23097 | 0.27123 | 0.37362 | 0.43948 | 0.52047
4 | Adjusted runoff factor [(Line 1 * 0.9 + Line 2 * 0.1) / (Line 1 + Line 2)] |  |  | 0 |  |  |  | 15 | #DIV/0! |  |  | 0.093656 | 0.021191 | 0.12937 | 0.1525 | 0.25893 | 0.30268 | 0.42406 | 0.50415 | 0.60176 |  |  | 0.18731 | 0.041421 | 0.16783 | 0.19231 | 0.30171 | 0.34984 | 0.47464 | 0.55183 | 0.64409 |  |  | 0.28097 | 0.055209 | 0.19489 | 0.22053 | 0.33296 | 0.38425 | 0.5122 | 0.58681 | 0.67237 |  |  | 0.37463 | 0.065453 | 0.21731 | 0.24431 | 0.35848 | 0.41292 | 0.54261 | 0.61336 | 0.69402 |  |  | 0.46828 | 0.073442 | 0.23555 | 0.26383 | 0.38064 | 0.4365 | 0.5669 | 0.63526 | 0.71103 |  |  | 0.56194 | 0.080272 | 0.25152 | 0.2809 | 0.39945 | 0.45679 | 0.58681 | 0.65369 | 0.72398
5 | 85th percentile 24-hour rainfall depth |  |  |  | inches |  |  | 18 | #DIV/0! |  |  | 0.18528 | 0.052724 | 0.21868 | 0.25407 | 0.40419 | 0.46085 | 0.59644 | 0.67366 | 0.75756 |  |  | 0.37055 | 0.086281 | 0.27664 | 0.31286 | 0.4618 | 0.52117 | 0.65239 | 0.71963 | 0.79153 |  |  | 0.55583 | 0.10903 | 0.318 | 0.35427 | 0.50233 | 0.56324 | 0.68867 | 0.7507 | 0.81315 |  |  | 0.74111 | 0.12587 | 0.34978 | 0.38753 | 0.53352 | 0.59408 | 0.7178 | 0.77357 | 0.82733 |  |  | 0.92638 | 0.13839 | 0.37542 | 0.41377 | 0.55798 | 0.62013 | 0.74025 | 0.79052 | 0.83814 |  |  | 1.1117 | 0.14891 | 0.39628 | 0.43498 | 0.58031 | 0.64152 | 0.75862 | 0.80358 | 0.84677
6 | Design capture volume [(Line 1 + Line 2) x Line 4 x (Line 5/12)] |  |  | 0 | cu. ft. | [6 empty] | 0.36267 | 0.099473 | 0.35349 | 0.40418 | 0.57944 | 0.63692 | 0.75056 | 0.80591 | 0.85412 |  |  | 0.72534 | 0.15082 | 0.4256 | 0.473 | 0.63404 | 0.6906 | 0.79376 | 0.83381 | 0.86972 |  |  | 1.088 | 0.18425 | 0.47477 | 0.51817 | 0.67207 | 0.72813 | 0.81852 | 0.85113 | 0.87995 |  |  | 1.4507 | 0.20876 | 0.50951 | 0.55235 | 0.69992 | 0.75532 | 0.83614 | 0.86369 | 0.88719 |  |  | 1.8133 | 0.22689 | 0.53605 | 0.57929 | 0.72124 | 0.77431 | 0.84895 | 0.87316 | 0.89134 |  |  | 2.176 | 0.24187 | 0.55944 | 0.60213 | 0.74058 | 0.78996 | 0.85908 | 0.8799 | 0.89291
7 | Amendment Depth (Choose from 3”, 6”, 9”, 12”, 15” and 18”) |  |  |  | inches | [6 empty] | 0.85227 | 0.17749 | 0.50085 | 0.55796 | 0.73275 | 0.77866 | 0.85289 | 0.87933 | 0.8972 |  |  | 1.7045 | 0.2519 | 0.58146 | 0.63137 | 0.77976 | 0.81691 | 0.87317 | 0.89078 | 0.89908 |  |  | 2.5568 | 0.30067 | 0.63403 | 0.67682 | 0.80713 | 0.84123 | 0.88447 | 0.89447 | 0.89996 |  |  | 3.4091 | 0.33421 | 0.66866 | 0.7089 | 0.82492 | 0.85633 | 0.89075 | 0.89631 | 0.9 |  |  | 4.2614 | 0.35743 | 0.69539 | 0.73346 | 0.8397 | 0.86608 | 0.89383 | 0.89773 | 0.9 |  |  | 5.1136 | 0.37699 | 0.7178 | 0.75473 | 0.85144 | 0.87309 | 0.89592 | 0.89908 | 0.9
8 | Storage [(porosity – field capacity) + 0.5 * (field capacity – wilting point)] |  |  | 0.25 | in./in. | [6 empty] | 1.5496 | 0.23591 | 0.58697 | 0.64357 | 0.80568 | 0.83801 | 0.88608 | 0.89669 | 0.9 |  |  | 3.0992 | 0.32186 | 0.66736 | 0.71224 | 0.83503 | 0.86148 | 0.89336 | 0.89875 | 0.9 |  |  | 4.6488 | 0.37673 | 0.71382 | 0.75383 | 0.85344 | 0.87644 | 0.89646 | 0.89969 | 0.9 |  |  | 6.1983 | 0.4132 | 0.7467 | 0.78144 | 0.8655 | 0.88393 | 0.89861 | 0.9 | 0.9 |  |  | 7.7479 | 0.43978 | 0.7738 | 0.80337 | 0.87476 | 0.88922 | 0.89969 | 0.9 | 0.9 |  |  | 9.2975 | 0.46101 | 0.7946 | 0.82067 | 0.88185 | 0.89227 | 0.9 | 0.9 | 0.9
9 | Pervious Storage [Line 2 * (Line 7/12) * Line 8] |  |  | 0 | cu. ft. | [6 empty] | 2.6224 | 0.28481 | 0.67 | 0.72173 | 0.85032 | 0.87356 | 0.89655 | 0.89986 | 0.9 |  |  | 5.2448 | 0.37551 | 0.73347 | 0.77493 | 0.86946 | 0.88688 | 0.89854 | 0.9 | 0.9 |  |  | 7.8671 | 0.43125 | 0.77375 | 0.80426 | 0.87911 | 0.89246 | 0.89938 | 0.9 | 0.9 |  |  | 10.4895 | 0.47034 | 0.80107 | 0.82667 | 0.88622 | 0.89604 | 0.89993 | 0.9 | 0.9 |  |  | 13.1119 | 0.4972 | 0.82138 | 0.84216 | 0.89085 | 0.89779 | 0.9 | 0.9 | 0.9 |  |  | 15.7343 | 0.52016 | 0.83503 | 0.85142 | 0.89362 | 0.89901 | 0.9 | 0.9 | 0.9
10 | Fraction of DCV [Line 9 / Line 6] |  |  | #DIV/0!
11 | Measured Infiltration Rate When mapped hydrologic soil groups are used enter 0.10 for NRCS Type D soils and for NRCS Type C soils enter 0.30 When in no infiltration condition and the actual measured infiltration rate is unknown enter 0.0 if there are geotechnical and/or groundwater hazards identified in Appendix C or enter 0.05 |  |  |  | in/hr.
12 | Factor of Safety |  |  | 2 | [8 empty] | 1e-06 | 0.01875 | 0.025 | 0.075 | 0.1 | 0.2 | 0.3 | 0.5 |  |  |  | 1e-06 | 0.01875 | 0.025 | 0.075 | 0.1 | 0.2 | 0.3 | 0.5 |  |  |  | 1e-06 | 0.01875 | 0.025 | 0.075 | 0.1 | 0.2 | 0.3 | 0.5 |  |  |  | 1e-06 | 0.01875 | 0.025 | 0.075 | 0.1 | 0.2 | 0.3 | 0.5 |  |  |  | 1e-06 | 0.01875 | 0.025 | 0.075 | 0.1 | 0.2 | 0.3 | 0.5 |  |  |  | 1e-06 | 0.01875 | 0.025 | 0.075 | 0.1 | 0.2 | 0.3 | 0.5
13 | Reliable Infiltration Rate [Line 11/Line 12] |  |  | 0 | in/hr. | Fraction of DCV | #DIV/0! | [5 empty] | #DIV/0! | #DIV/0! | #DIV/0! | #DIV/0! | #DIV/0! | #DIV/0! | #DIV/0! | #DIV/0! | Fraction of DCV | #DIV/0! |  | #DIV/0! | #DIV/0! | #DIV/0! | #DIV/0! | #DIV/0! | #DIV/0! | #DIV/0! | #DIV/0! | Fraction of DCV | #DIV/0! |  | #DIV/0! | #DIV/0! | #DIV/0! | #DIV/0! | #DIV/0! | #DIV/0! | #DIV/0! | #DIV/0! | Fraction of DCV | #DIV/0! |  | #DIV/0! | #DIV/0! | #DIV/0! | #DIV/0! | #DIV/0! | #DIV/0! | #DIV/0! | #DIV/0! | Fraction of DCV | #DIV/0! |  | #DIV/0! | #DIV/0! | #DIV/0! | #DIV/0! | #DIV/0! | #DIV/0! | #DIV/0! | #DIV/0! | Fraction of DCV | #DIV/0! |  | #DIV/0! | #DIV/0! | #DIV/0! | #DIV/0! | #DIV/0! | #DIV/0! | #DIV/0! | #DIV/0!
14 | Dispersion Credit (Based on Figures B.5.6 to B.5.11; Line 10 and Line 13) |  |  | #N/A |  | Match | #DIV/0! | [13 empty] | Match | #DIV/0! | [9 empty] | Match | #DIV/0! | [9 empty] | Match | #DIV/0! | [9 empty] | Match | #DIV/0! | [9 empty] | Match | #DIV/0!
15 | Volume retention due to amendment [Line 1 * (Line 5/12) * Line 14] |  |  | #N/A | cu. ft. | First Term | #DIV/0! | [13 empty] | First Term | #DIV/0! | [9 empty] | First Term | #DIV/0! | [9 empty] | First Term | #DIV/0! | [9 empty] | First Term | #DIV/0! | [9 empty] | First Term | #DIV/0!
[6 empty] | Second Term | #DIV/0! | [13 empty] | Second Term | #DIV/0! | [9 empty] | Second Term | #DIV/0! | [9 empty] | Second Term | #DIV/0! | [9 empty] | Second Term | #DIV/0! | [9 empty] | Second Term | #DIV/0!
[11 empty] | 3 | 6 | 9 | 12 | 15 | 18
[10 empty] | 1e-06 | #DIV/0! | #DIV/0! | #DIV/0! | #DIV/0! | #DIV/0! | #DIV/0!
[10 empty] | 0.01875 | #DIV/0! | #DIV/0! | #DIV/0! | #DIV/0! | #DIV/0! | #DIV/0!
[6 empty] | Reliable Infiltration rate | 1e-06 |  |  | 0.025 | #DIV/0! | #DIV/0! | #DIV/0! | #DIV/0! | #DIV/0! | #DIV/0!
[6 empty] | Match | 1 |  |  | 0.075 | #DIV/0! | #DIV/0! | #DIV/0! | #DIV/0! | #DIV/0! | #DIV/0!
[6 empty] | First Term | 1e-06 |  |  | 0.1 | #DIV/0! | #DIV/0! | #DIV/0! | #DIV/0! | #DIV/0! | #DIV/0!
[6 empty] | Second Term | 0.01875 |  |  | 0.2 | #DIV/0! | #DIV/0! | #DIV/0! | #DIV/0! | #DIV/0! | #DIV/0!
[10 empty] | 0.3 | #DIV/0! | #DIV/0! | #DIV/0! | #DIV/0! | #DIV/0! | #DIV/0!
[10 empty] | 0.5 | #DIV/0! | #DIV/0! | #DIV/0! | #DIV/0! | #DIV/0! | #DIV/0!
[10 empty] | Result | #DIV/0! | #DIV/0! | #DIV/0! | #DIV/0! | #DIV/0! | #DIV/0!