## Sheet1
CITY OF SAN DIEGO
Construction & Demolition (C&D) Debris
Conversion Rate Table
This worksheet lists materials typically generated from a constructionor demolition project and provides formulas for converting common units (i.e. cubic yards, square feet, and board feet) to tons. It is a tool that should be used for preparing your Waste Mangement Form - Part I, which requires that quantities be provided in tons.
Note: Weigh receipts are required for your refund request.
Step 1: Enter the estimated quantity for each applicable material in Column I, based on units
Step 2: Multiply by Tons/Unit figure listed in Column II. Enter the result for each material in Column III.
If using Excel version, column III will automatically calculate tons.
Step 3: Enter quantities for each separated material from Column III on this worksheet into the corresponding section of your
Waste Management Form - Part I.
|  |  | Column I |  |  | Column II |  | Column III
| Category | Material | Volume | Unit |  | Tons/Unit |  | Tons
| Asphalt/Concrete | Asphalt (broken) | 0 | cy | x | 0.7 | = | 0
|  | Concrete (broken) | 0 | cy | x | 1.2 | = | 0
|  | Concrete (solid slab) | 0 | cy | x | 1.2975 | = | 0
| Brick/Masonry/Tile | Brick (broken) | 0 | cy | x | 0.7 | = | 0
|  | Brick (whole, palletized) | 0 | cy | x | 1.512 | = | 0
|  | Masonry Brick (broken) | 0 | cy | x | 0.6 | = | 0
|  | Tile | 0 | sq ft | x | 0.00175 | = | 0
| Building Materials (doors, windows, cabinets, etc.) |  | 0 | cy | x | 0.15 | = | 0
| Cardboard (flat) |  | 0 | cy | x | 0.05 | = | 0
| Carpet | By square foot | 0 | sq ft | x | 0.0005 | = | 0
|  | By cubic yard | 0 | cy | x | 0.3 | = | 0
| Carpet Padding/Foam |  | 0 | sq ft | x | 0.000125 | = | 0
| Ceiling Tiles | Whole (palletized) | 0 | sq ft | x | 0.0003 | = | 0
|  | Loose | 0 | cy | x | 0.0875 | = | 0
| Drywall (new or used) | 1/2" (by square foot) | 0 | sq ft | x | 0.0008 | = | 0
|  | 5/8" (by square foot) | 0 | sq ft | x | 0.00105 | = | 0
|  | Demo/used (by cubic yd) | 0 | cy | x | 0.25 | = | 0
| Earth | Loose/Dry | 0 | cy | x | 1.2 | = | 0
|  | Excavated/Wet | 0 | cy | x | 1.3 | = | 0
|  | Sand (loose) | 0 | cy | x | 1.2 | = | 0
| Landscape Debris (brush, trees, etc) |  | 0 | cy | x | 0.15 | = | 0
| Mixed Debris | Construction | 0 | cy | x | 0.18 | = | 0
|  | Demolition | 0 | cy | x | 1.19 | = | 0
| Scrap metal |  | 0 | cy | x | 0.51 | = | 0
| Shingles, asphalt |  | 0 | cy | x | 0.22 | = | 0
| Stone (crushed) |  | 0 | cy | x | 2.35 | = | 0
| Unpainted Wood & Pallets | By board foot | 0 | bd ft | x | 0.001375 | = | 0
|  | By cubic yard | 0 | cy | x | 0.15 | = | 0
| Garbage/Trash |  | 0 | cy | x | 0.175 | = | 0
| Other (estimated weight) |  |  | cy | x | estimate | =
|  |  |  | cy | x | estimate | =
|  |  |  | cy | x | estimate | =
[6 empty] | Total All |  | 0
2016-06-06